## 2a_Viscosity_Csat(Computation)
Viscosity (Pa x s) | c_sat (uM) | c_sat (M) | +2R |  |  |  | Notes for the conversion from phi_sat to c_sat:
86.9502 | 2.5275 | 2.5275e-06 | Temperature (K) | Viscosity (Pa x s) | phi_sat | c_sat (uM) | 1. The empirical conversion factors of 0.6 and 1310 were worked out by Mina Farag and Alex Holehouse in previous work
37.5448 | 5.8959 | 5.8959e-06 | 263.2 | 86.9502 | 4.3034e-05 | 2.5275 | 2. The number in the denominator is the molecular weight of the sequence
19.6118 | 10.9674 | 1.0967e-05 | 268.8 | 37.5448 | 0.00010039 | 5.8959
10.5134 | 22.0556 | 2.2056e-05 | 274.4 | 19.6118 | 0.00018674 | 10.9674
5.107 | 46.7356 | 4.6736e-05 | 280 | 10.5134 | 0.00037553 | 22.0556
2.9952 | 84.1635 | 8.4163e-05 | 285.6 | 5.107 | 0.00079574 | 46.7356
1.7744 | 158.0533 | 0.00015805 | 291.2 | 2.9952 | 0.001433 | 84.1635
1.0454 | 282.2155 | 0.00028222 | 296.8 | 1.7744 | 0.0026911 | 158.0533
0.7993 | 523.841 | 0.00052384 | 302.4 | 1.0454 | 0.0048051 | 282.2155
239.4218 | 0.92085 | 9.2085e-07 | 308 | 0.7993 | 0.0089192 | 523.841
50.677 | 4.3389 | 4.3389e-06
34.2893 | 6.3096 | 6.3096e-06 | +4D
15.0977 | 14.5984 | 1.4598e-05 | Temperature (K) | Viscosity (Pa x s) | phi_sat | c_sat (uM)
8.2441 | 28.0627 | 2.8063e-05 | 274.4 | 239.4218 | 1.5754e-05 | 0.92085
4.8604 | 49.2911 | 4.9291e-05 | 280 | 50.677 | 7.423e-05 | 4.3389
2.9101 | 87.1352 | 8.7135e-05 | 285.6 | 34.2893 | 0.00010794 | 6.3096
1.8642 | 154.2101 | 0.00015421 | 291.2 | 15.0977 | 0.00024975 | 14.5984
1.266 | 265.0342 | 0.00026503 | 296.8 | 8.2441 | 0.00048009 | 28.0627
54.6822 | 3.8183 | 3.8183e-06 | 302.4 | 4.8604 | 0.00084326 | 49.2911
32.6631 | 6.407 | 6.407e-06 | 308 | 2.9101 | 0.0014907 | 87.1352
13.0365 | 16.4611 | 1.6461e-05 | 313.6 | 1.8642 | 0.0026382 | 154.2101
7.0054 | 31.1417 | 3.1142e-05 | 319.2 | 1.266 | 0.0045341 | 265.0342
4.0351 | 58.5911 | 5.8591e-05
2.4575 | 103.6485 | 0.00010365 | +7K+12D
1.5125 | 186.376 | 0.00018638 | Temperature (K) | Viscosity (Pa x s) | phi_sat | c_sat (uM)
1.0976 | 337.0577 | 0.00033706 | 257.6 | 54.6822 | 6.9122e-05 | 3.8183
21.5516 | 9.667 | 9.667e-06 | 263.2 | 32.6631 | 0.00011598 | 6.407
11.919 | 17.7274 | 1.7727e-05 | 268.8 | 13.0365 | 0.00029799 | 16.4611
6.7189 | 32.604 | 3.2604e-05 | 274.4 | 7.0054 | 0.00056375 | 31.1417
4.0285 | 57.9583 | 5.7958e-05 | 280 | 4.0351 | 0.0010607 | 58.5911
43.4055 | 5.0204 | 5.0204e-06 | 285.6 | 2.4575 | 0.0018763 | 103.6485
19.7868 | 11.3297 | 1.133e-05 | 291.2 | 1.5125 | 0.0033739 | 186.376
10.0257 | 22.6006 | 2.2601e-05 | 296.8 | 1.0976 | 0.0061016 | 337.0577
5.1956 | 44.1271 | 4.4127e-05
3.005 | 82.5982 | 8.2598e-05 | +7R+10D
1.8631 | 147.9715 | 0.00014797 | Temperature (K) | Viscosity (Pa x s) | phi_sat | c_sat (uM)
1.1969 | 272.2337 | 0.00027223 | 296.8 | 21.5516 | 0.00017598 | 9.667
32.8909 | 5.2356 | 5.2356e-06 | 302.4 | 11.919 | 0.00032272 | 17.7274
19.9642 | 8.6726 | 8.6726e-06 | 308 | 6.7189 | 0.00059354 | 32.604
9.4172 | 18.2871 | 1.8287e-05 | 313.6 | 4.0285 | 0.0010551 | 57.9583
4.8129 | 35.7418 | 3.5742e-05
2.9496 | 57.2304 | 5.723e-05 | +7R+12D-10F
1.7015 | 101.1323 | 0.00010113 | Temperature (K) | Viscosity (Pa x s) | phi_sat | c_sat (uM)
127.7459 | 1.6959 | 1.6959e-06 | 263.2 | 43.4055 | 8.6379e-05 | 5.0204
49.3133 | 4.3592 | 4.3592e-06 | 268.8 | 19.7868 | 0.00019493 | 11.3297
27.3826 | 7.8887 | 7.8887e-06 | 274.4 | 10.0257 | 0.00038886 | 22.6006
12.6002 | 17.3593 | 1.7359e-05 | 280 | 5.1956 | 0.00075923 | 44.1271
6.2529 | 36.4981 | 3.6498e-05 | 285.6 | 3.005 | 0.0014211 | 82.5982
3.7006 | 63.5874 | 6.3587e-05 | 291.2 | 1.8631 | 0.0025459 | 147.9715
2.0993 | 123.6176 | 0.00012362 | 296.8 | 1.1969 | 0.0046839 | 272.2337
1.3195 | 213.4659 | 0.00021347
1.0205 | 389.9034 | 0.0003899 | +7R+12D
131.5522 | 1.6098 | 1.6098e-06 | Temperature (K) | Viscosity (Pa x s) | phi_sat | c_sat (uM)
56.6481 | 3.6924 | 3.6924e-06 | 291.2 | 32.8909 | 9.6084e-05 | 5.2356
23.2971 | 9.3254 | 9.3254e-06 | 296.8 | 19.9642 | 0.00015916 | 8.6726
11.9645 | 17.9704 | 1.797e-05 | 302.4 | 9.4172 | 0.00033561 | 18.2871
5.9439 | 38.122 | 3.8122e-05 | 308 | 4.8129 | 0.00065594 | 35.7418
3.5115 | 68.2727 | 6.8273e-05 | 313.6 | 2.9496 | 0.0010503 | 57.2304
2.1249 | 127.5601 | 0.00012756 | 319.2 | 1.7015 | 0.001856 | 101.1323
117.9685 | 1.9543 | 1.9543e-06
50.6922 | 4.3851 | 4.3851e-06 | +8D
23.4084 | 9.71 | 9.71e-06 | Temperature (K) | Viscosity (Pa x s) | phi_sat | c_sat (uM)
11.3679 | 20.7789 | 2.0779e-05 | 263.2 | 127.7459 | 2.9515e-05 | 1.6959
5.981 | 40.1427 | 4.0143e-05 | 268.8 | 49.3133 | 7.5864e-05 | 4.3592
3.3841 | 74.0912 | 7.4091e-05 | 274.4 | 27.3826 | 0.00013729 | 7.8887
1.9922 | 143.8545 | 0.00014385 | 280 | 12.6002 | 0.00030211 | 17.3593
1.3273 | 242.3094 | 0.00024231 | 285.6 | 6.2529 | 0.00063518 | 36.4981
108.7877 | 2.0191 | 2.0191e-06 | 291.2 | 3.7006 | 0.0011066 | 63.5874
43.4325 | 4.9889 | 4.9889e-06 | 296.8 | 2.0993 | 0.0021513 | 123.6176
24.2498 | 9.3337 | 9.3337e-06 | 302.4 | 1.3195 | 0.003715 | 213.4659
10.5101 | 21.4621 | 2.1462e-05 | 308 | 1.0205 | 0.0067855 | 389.9034
6.4627 | 36.8295 | 3.6829e-05
3.5977 | 68.3791 | 6.8379e-05 | +12D
2.0913 | 126.0129 | 0.00012601 | Temperature (K) | Viscosity (Pa x s) | phi_sat | c_sat (uM)
1.6543 | 192.2354 | 0.00019224 | 252 | 131.5522 | 2.8306e-05 | 1.6098
1.0603 | 369.3494 | 0.00036935 | 257.6 | 56.6481 | 6.4928e-05 | 3.6924
216.9728 | 1.0783 | 1.0783e-06 | 263.2 | 23.2971 | 0.00016398 | 9.3254
69.9302 | 3.2725 | 3.2725e-06 | 268.8 | 11.9645 | 0.00031599 | 17.9704
32.2529 | 7.1489 | 7.1489e-06 | 274.4 | 5.9439 | 0.00067033 | 38.122
15.1762 | 15.761 | 1.5761e-05 | 280 | 3.5115 | 0.0012005 | 68.2727
7.9603 | 30.6074 | 3.0607e-05 | 285.6 | 2.1249 | 0.002243 | 127.5601
4.22 | 61.4316 | 6.1432e-05
2.351 | 121.145 | 0.00012114 | allF (+7F-7Y)
62.3688 | 3.8233 | 3.8233e-06 | Temperature (K) | Viscosity (Pa x s) | phi_sat | c_sat (uM)
33.8782 | 7.3628 | 7.3628e-06 | 257.6 | 117.9685 | 3.2289e-05 | 1.9543
14.9765 | 16.2626 | 1.6263e-05 | 263.2 | 50.6922 | 7.2451e-05 | 4.3851
8.0336 | 32.2919 | 3.2292e-05 | 268.8 | 23.4084 | 0.00016043 | 9.71
4.5245 | 57.8657 | 5.7866e-05 | 274.4 | 11.3679 | 0.00034331 | 20.7789
2.5709 | 114.805 | 0.00011481 | 280 | 5.981 | 0.00066324 | 40.1427
1.65 | 199.3073 | 0.00019931 | 285.6 | 3.3841 | 0.0012241 | 74.0912
1.1726 | 349.2386 | 0.00034924 | 291.2 | 1.9922 | 0.0023768 | 143.8545
0.74068 | 640.7347 | 0.00064073 | 296.8 | 1.3273 | 0.0040035 | 242.3094
301.5904 | 0.7648 | 7.648e-07
120.2271 | 1.9181 | 1.9181e-06 | allY (-12F+12Y)
58.965 | 3.9469 | 3.9469e-06 | Temperature (K) | Viscosity (Pa x s) | phi_sat | c_sat (uM)
22.5509 | 10.3686 | 1.0369e-05 | 268.8 | 108.7877 | 3.4141e-05 | 2.0191
12.3915 | 19.4902 | 1.949e-05 | 274.4 | 43.4325 | 8.4357e-05 | 4.9889
6.2731 | 38.8286 | 3.8829e-05 | 280 | 24.2498 | 0.00015782 | 9.3337
3.981 | 68.0832 | 6.8083e-05 | 285.6 | 10.5101 | 0.0003629 | 21.4621
2.0758 | 138.7004 | 0.0001387 | 291.2 | 6.4627 | 0.00062275 | 36.8295
1.232 | 265.0505 | 0.00026505 | 296.8 | 3.5977 | 0.0011562 | 68.3791
356.8948 | 0.66205 | 6.6205e-07 | 302.4 | 2.0913 | 0.0021307 | 126.0129
125.8889 | 1.8604 | 1.8604e-06 | 308 | 1.6543 | 0.0032505 | 192.2354
52.6157 | 4.4832 | 4.4832e-06 | 313.6 | 1.0603 | 0.0062453 | 369.3494
23.1599 | 10.1291 | 1.0129e-05
12.1385 | 20.128 | 2.0128e-05 | ARO1 (-4F-2Y)
5.9231 | 42.4221 | 4.2422e-05 | Temperature (K) | Viscosity (Pa x s) | phi_sat | c_sat (uM)
3.1432 | 79.5639 | 7.9564e-05 | 240.8 | 216.9728 | 1.7431e-05 | 1.0783
2.0961 | 144.4141 | 0.00014441 | 246.4 | 69.9302 | 5.29e-05 | 3.2725
293.3481 | 0.78071 | 7.8071e-07 | 252 | 32.2529 | 0.00011556 | 7.1489
96.346 | 2.3558 | 2.3558e-06 | 257.6 | 15.1762 | 0.00025478 | 15.761
36.0396 | 6.3141 | 6.3141e-06 | 263.2 | 7.9603 | 0.00049477 | 30.6074
18.6857 | 12.037 | 1.2037e-05 | 268.8 | 4.22 | 0.00099305 | 61.4316
9.4505 | 25.4763 | 2.5476e-05 | 274.4 | 2.351 | 0.0019583 | 121.145
5.147 | 46.2073 | 4.6207e-05
3.0231 | 87.4313 | 8.7431e-05 | ∆Hex (-SYNDFG)
1.845 | 159.7847 | 0.00015978 | Temperature (K) | Viscosity (Pa x s) | phi_sat | c_sat (uM)
1.2825 | 291.4665 | 0.00029147 | 257.6 | 62.3688 | 6.0388e-05 | 3.8233
22.8952 | 5.6923 | 5.6923e-06 | 263.2 | 33.8782 | 0.00011629 | 7.3628
8.2032 | 16.2902 | 1.629e-05 | 268.8 | 14.9765 | 0.00025686 | 16.2626
4.1282 | 34.7847 | 3.4785e-05 | 274.4 | 8.0336 | 0.00051004 | 32.2919
2.3283 | 68.4549 | 6.8455e-05 | 280 | 4.5245 | 0.00091398 | 57.8657
1.2697 | 147.5423 | 0.00014754 | 285.6 | 2.5709 | 0.0018133 | 114.805
94.2132 | 2.3514 | 2.3514e-06 | 291.2 | 1.65 | 0.003148 | 199.3073
40.2329 | 5.3828 | 5.3828e-06 | 296.8 | 1.1726 | 0.0055162 | 349.2386
17.0158 | 12.8064 | 1.2806e-05 | 302.4 | 0.74068 | 0.01012 | 640.7347
9.0689 | 24.3993 | 2.4399e-05
4.6463 | 50.2744 | 5.0274e-05 | F2Y (-8F+4Y)
2.877 | 91.1414 | 9.1141e-05 | Temperature (K) | Viscosity (Pa x s) | phi_sat | c_sat (uM)
1.7317 | 161.5485 | 0.00016155 | 246.4 | 301.5904 | 1.2486e-05 | 0.7648
37.2623 | 5.6615 | 5.6615e-06 | 252 | 120.2271 | 3.1314e-05 | 1.9181
17.0677 | 12.3391 | 1.2339e-05 | 257.6 | 58.965 | 6.4435e-05 | 3.9469
10.3269 | 21.1242 | 2.1124e-05 | 263.2 | 22.5509 | 0.00016927 | 10.3686
5.3519 | 43.919 | 4.3919e-05 | 268.8 | 12.3915 | 0.00031819 | 19.4902
3.0317 | 79.0421 | 7.9042e-05 | 274.4 | 6.2731 | 0.0006339 | 38.8286
1.8049 | 139.0057 | 0.00013901 | 280 | 3.981 | 0.0011115 | 68.0832
1.1932 | 243.1245 | 0.00024312 | 285.6 | 2.0758 | 0.0022644 | 138.7004
430.6153 | 0.50171 | 5.0171e-07 | 291.2 | 1.232 | 0.0043271 | 265.0505
133.4184 | 1.575 | 1.575e-06
53.4191 | 4.0124 | 4.0124e-06 | F3Y (-9F+3Y)
26.6388 | 8.0355 | 8.0355e-06 | Temperature (K) | Viscosity (Pa x s) | phi_sat | c_sat (uM)
12.4231 | 17.6438 | 1.7644e-05 | 240.8 | 356.8948 | 1.0668e-05 | 0.66205
7.3864 | 30.5524 | 3.0552e-05 | 246.4 | 125.8889 | 2.9979e-05 | 1.8604
3.4919 | 68.4393 | 6.8439e-05 | 252 | 52.6157 | 7.2243e-05 | 4.4832
2.4691 | 110.3382 | 0.00011034 | 257.6 | 23.1599 | 0.00016322 | 10.1291
1.4933 | 203.1404 | 0.00020314 | 263.2 | 12.1385 | 0.00032435 | 20.128
71.3832 | 2.9326 | 2.9326e-06 | 268.8 | 5.9231 | 0.0006836 | 42.4221
26.0448 | 8.3256 | 8.3256e-06 | 274.4 | 3.1432 | 0.0012821 | 79.5639
10.5086 | 20.762 | 2.0762e-05 | 280 | 2.0961 | 0.0023271 | 144.4141
7.2373 | 31.7289 | 3.1729e-05
3.5266 | 66.6244 | 6.6624e-05 | F15Y (-9F+6Y)
2.1258 | 126.4018 | 0.0001264 | Temperature (K) | Viscosity (Pa x s) | phi_sat | c_sat (uM)
71.88 | 2.8756 | 2.8756e-06 | 252 | 293.3481 | 1.2867e-05 | 0.78071
29.4001 | 6.8874 | 6.8874e-06 | 257.6 | 96.346 | 3.8825e-05 | 2.3558
13.655 | 15.5781 | 1.5578e-05 | 263.2 | 36.0396 | 0.00010406 | 6.3141
7.0493 | 30.7111 | 3.0711e-05 | 268.8 | 18.6857 | 0.00019838 | 12.037
3.7961 | 60.127 | 6.0127e-05 | 274.4 | 9.4505 | 0.00041987 | 25.4763
2.3291 | 103.9589 | 0.00010396 | 280 | 5.147 | 0.00076154 | 46.2073
1.554 | 177.6934 | 0.00017769 | 285.6 | 3.0231 | 0.001441 | 87.4313
1.0228 | 343.3757 | 0.00034338 | 291.2 | 1.845 | 0.0026334 | 159.7847
662.7291 | 0.32119 | 3.2119e-07 | 296.8 | 1.2825 | 0.0048037 | 291.4665
249.0278 | 0.84807 | 8.4807e-07
113.8244 | 1.8383 | 1.8383e-06 | FUS
40.8714 | 5.0866 | 5.0866e-06 | Temperature (K) | Viscosity (Pa x s) | phi_sat | c_sat (uM)
17.8627 | 11.6659 | 1.1666e-05 | 263.2 | 22.8952 | 0.00015714 | 5.6923
9.2685 | 23.3839 | 2.3384e-05 | 268.8 | 8.2032 | 0.00044971 | 16.2902
5.0122 | 45.3099 | 4.531e-05 | 274.4 | 4.1282 | 0.00096028 | 34.7847
3.1423 | 81.2315 | 8.1232e-05 | 280 | 2.3283 | 0.0018898 | 68.4549
159.2831 | 1.4203 | 1.4203e-06 | 285.6 | 1.2697 | 0.0040731 | 147.5423
66.2787 | 3.4431 | 3.4431e-06
30.9426 | 7.3194 | 7.3194e-06 | allF^20GtoS (-20G+20S+7F-7Y)
15.3878 | 15.3102 | 1.531e-05 | Temperature (K) | Viscosity (Pa x s) | phi_sat | c_sat (uM)
7.804 | 30.9504 | 3.095e-05 | 252 | 94.2132 | 4.0646e-05 | 2.3514
4.2819 | 58.2104 | 5.821e-05 | 257.6 | 40.2329 | 9.3049e-05 | 5.3828
2.5596 | 105.0439 | 0.00010504 | 263.2 | 17.0158 | 0.00022137 | 12.8064
1.6842 | 184.8507 | 0.00018485 | 268.8 | 9.0689 | 0.00042177 | 24.3993
1.0356 | 359.1628 | 0.00035916 | 274.4 | 4.6463 | 0.00086905 | 50.2744
1227.7497 | 0.18776 | 1.8776e-07 | 280 | 2.877 | 0.0015755 | 91.1414
335.3247 | 0.66976 | 6.6976e-07 | 285.6 | 1.7317 | 0.0027926 | 161.5485
118.8551 | 1.9104 | 1.9104e-06
55.3542 | 4.1023 | 4.1023e-06 | allY^20GtoS (-20G+20S-12F+12Y)
25.4216 | 9.0455 | 9.0455e-06 | Temperature (K) | Viscosity (Pa x s) | phi_sat | c_sat (uM)
9.9264 | 23.529 | 2.3529e-05 | 268.8 | 37.2623 | 0.00010006 | 5.6615
6.4733 | 37.1852 | 3.7185e-05 | 274.4 | 17.0677 | 0.00021807 | 12.3391
3.5063 | 72.9424 | 7.2942e-05 | 280 | 10.3269 | 0.00037333 | 21.1242
2.0227 | 140.0682 | 0.00014007 | 285.6 | 5.3519 | 0.00077618 | 43.919
70.7995 | 3.232 | 3.232e-06 | 291.2 | 3.0317 | 0.0013969 | 79.0421
37.2511 | 6.1836 | 6.1836e-06 | 296.8 | 1.8049 | 0.0024566 | 139.0057
20.8934 | 11.2956 | 1.1296e-05 | 302.4 | 1.1932 | 0.0042967 | 243.1245
8.7661 | 27.2626 | 2.7263e-05
5.4141 | 47.0037 | 4.7004e-05 | G20S (-20G+20S)
2.717 | 99.888 | 9.9888e-05 | Temperature (K) | Viscosity (Pa x s) | phi_sat | c_sat (uM)
1.6673 | 175.4594 | 0.00017546 | 246.4 | 430.6153 | 8.7441e-06 | 0.50171
1.2254 | 300.3619 | 0.00030036 | 252 | 133.4184 | 2.745e-05 | 1.575
1.0056 | 560.1759 | 0.00056018 | 257.6 | 53.4191 | 6.9931e-05 | 4.0124
28.3156 | 8.3106 | 8.3106e-06 | 263.2 | 26.6388 | 0.00014005 | 8.0355
11.7624 | 20.8302 | 2.083e-05 | 268.8 | 12.4231 | 0.00030751 | 17.6438
5.5961 | 44.2114 | 4.4211e-05 | 274.4 | 7.3864 | 0.00053249 | 30.5524
2.9354 | 87.7369 | 8.7737e-05 | 280 | 3.4919 | 0.0011928 | 68.4393
2.0374 | 152.1577 | 0.00015216 | 285.6 | 2.4691 | 0.001923 | 110.3382
1.2879 | 297.3218 | 0.00029732 | 291.2 | 1.4933 | 0.0035405 | 203.1404
0.8824 | 552.0786 | 0.00055208
74.289 | 3.1724 | 3.1724e-06 | allF^30GtoS (-30G+30S+7F-7Y)
35.3767 | 6.6479 | 6.6479e-06 | Temperature (K) | Viscosity (Pa x s) | phi_sat | c_sat (uM)
14.3076 | 16.3013 | 1.6301e-05 | 252 | 71.3832 | 5.1814e-05 | 2.9326
7.4259 | 34.4232 | 3.4423e-05 | 257.6 | 26.0448 | 0.0001471 | 8.3256
3.8279 | 68.2671 | 6.8267e-05 | 263.2 | 10.5086 | 0.00036683 | 20.762
2.2405 | 132.686 | 0.00013269 | 268.8 | 7.2373 | 0.00056059 | 31.7289
1.3828 | 236.6982 | 0.0002367 | 274.4 | 3.5266 | 0.0011771 | 66.6244
100.2701 | 2.2008 | 2.2008e-06 | 280 | 2.1258 | 0.0022333 | 126.4018
47.9364 | 4.5747 | 4.5747e-06
19.8525 | 11.3629 | 1.1363e-05 | allY^30GtoS (-30G+30S-12F+12Y)
9.6059 | 24.4953 | 2.4495e-05 | Temperature (K) | Viscosity (Pa x s) | phi_sat | c_sat (uM)
5.0433 | 47.9792 | 4.7979e-05 | 263.2 | 71.88 | 5.1919e-05 | 2.8756
2.8555 | 91.7509 | 9.1751e-05 | 268.8 | 29.4001 | 0.00012435 | 6.8874
1.8913 | 146.2402 | 0.00014624 | 274.4 | 13.655 | 0.00028126 | 15.5781
1.1877 | 280.0174 | 0.00028002 | 280 | 7.0493 | 0.00055449 | 30.7111
1.0234 | 567.8444 | 0.00056784 | 285.6 | 3.7961 | 0.0010856 | 60.127
39.7726 | 6.126 | 6.126e-06 | 291.2 | 2.3291 | 0.001877 | 103.9589
20.3655 | 12.3761 | 1.2376e-05 | 296.8 | 1.554 | 0.0032082 | 177.6934
10.8826 | 23.5613 | 2.3561e-05 | 302.4 | 1.0228 | 0.0061996 | 343.3757
5.2766 | 49.6322 | 4.9632e-05
3.2258 | 85.4971 | 8.5497e-05 | G30S (-30G+30S)
1.9095 | 158.4852 | 0.00015849 | Temperature (K) | Viscosity (Pa x s) | phi_sat | c_sat (uM)
1.2649 | 260.0189 | 0.00026002 | 240.8 | 662.7291 | 5.7207e-06 | 0.32119
0.88114 | 523.8913 | 0.00052389 | 246.4 | 249.0278 | 1.5105e-05 | 0.84807
180.8387 | 1.2399 | 1.2399e-06 | 252 | 113.8244 | 3.2741e-05 | 1.8383
56.1792 | 4.0572 | 4.0572e-06 | 257.6 | 40.8714 | 9.0596e-05 | 5.0866
24.7812 | 9.1346 | 9.1346e-06 | 263.2 | 17.8627 | 0.00020778 | 11.6659
13.6438 | 17.2059 | 1.7206e-05 | 268.8 | 9.2685 | 0.00041648 | 23.3839
5.9815 | 40.6172 | 4.0617e-05 | 274.4 | 5.0122 | 0.000807 | 45.3099
3.5256 | 70.0771 | 7.0077e-05 | 280 | 3.1423 | 0.0014468 | 81.2315
2.1058 | 134.857 | 0.00013486
1.4189 | 250.521 | 0.00025052 | Homopolymer
58.8267 | 3.8266 | 3.8266e-06 | Temperature (K) | Viscosity (Pa x s) | phi_sat | c_sat (uM)
23.1325 | 9.7527 | 9.7527e-06 | 257.6 | 159.2831 | 2.3669e-05 | 1.4203
11.7947 | 20.2159 | 2.0216e-05 | 263.2 | 66.2787 | 5.7378e-05 | 3.4431
5.4178 | 44.3804 | 4.438e-05 | 268.8 | 30.9426 | 0.00012197 | 7.3194
3.0521 | 87.0581 | 8.7058e-05 | 274.4 | 15.3878 | 0.00025514 | 15.3102
1.7143 | 173.9667 | 0.00017397 | 280 | 7.804 | 0.00051578 | 30.9504
140.8299 | 1.5491 | 1.5491e-06 | 285.6 | 4.2819 | 0.00097005 | 58.2104
56.5364 | 3.8947 | 3.8947e-06 | 291.2 | 2.5596 | 0.0017505 | 105.0439
25.8152 | 8.4716 | 8.4716e-06 | 296.8 | 1.6842 | 0.0030805 | 184.8507
11.3283 | 19.7047 | 1.9705e-05 | 302.4 | 1.0356 | 0.0059853 | 359.1628
6.2834 | 37.0956 | 3.7096e-05
3.2528 | 74.7584 | 7.4758e-05 | -4D
1.9852 | 137.1099 | 0.00013711 | Temperature (K) | Viscosity (Pa x s) | phi_sat | c_sat (uM)
1.2648 | 244.4756 | 0.00024448 | 240.8 | 1227.7497 | 3.1084e-06 | 0.18776
196.0495 | 1.155 | 1.155e-06 | 246.4 | 335.3247 | 1.1088e-05 | 0.66976
77.2426 | 2.9404 | 2.9404e-06 | 252 | 118.8551 | 3.1628e-05 | 1.9104
33.4995 | 6.7235 | 6.7235e-06 | 257.6 | 55.3542 | 6.7915e-05 | 4.1023
16.0297 | 14.2016 | 1.4202e-05 | 263.2 | 25.4216 | 0.00014975 | 9.0455
8.2902 | 27.9864 | 2.7986e-05 | 268.8 | 9.9264 | 0.00038953 | 23.529
4.7469 | 50.8529 | 5.0853e-05 | 274.4 | 6.4733 | 0.00061561 | 37.1852
2.6631 | 96.1814 | 9.6181e-05 | 280 | 3.5063 | 0.0012076 | 72.9424
1.7158 | 171.3968 | 0.0001714 | 285.6 | 2.0227 | 0.0023189 | 140.0682
1.1413 | 309.9806 | 0.00030998
321.5794 | 0.70612 | 7.0612e-07 | -6R
141.7428 | 1.5645 | 1.5645e-06 | Temperature (K) | Viscosity (Pa x s) | phi_sat | c_sat (uM)
48.8371 | 4.565 | 4.565e-06 | 263.2 | 70.7995 | 5.2139e-05 | 3.232
26.4045 | 8.5237 | 8.5237e-06 | 268.8 | 37.2511 | 9.9755e-05 | 6.1836
14.6138 | 16.0619 | 1.6062e-05 | 274.4 | 20.8934 | 0.00018222 | 11.2956
6.4091 | 37.0506 | 3.7051e-05 | 280 | 8.7661 | 0.0004398 | 27.2626
3.6305 | 66.7834 | 6.6783e-05 | 285.6 | 5.4141 | 0.00075827 | 47.0037
2.2783 | 119.1077 | 0.00011911 | 291.2 | 2.717 | 0.0016114 | 99.888
1.5046 | 207.2419 | 0.00020724 | 296.8 | 1.6673 | 0.0028305 | 175.4594
|  |  | 302.4 | 1.2254 | 0.0048455 | 300.3619
|  |  | 308 | 1.0056 | 0.0090368 | 560.1759
-10R-12F+12Y
|  |  | Temperature (K) | Viscosity (Pa x s) | phi_sat | c_sat (uM)
|  |  | 263.2 | 28.3156 | 0.00013222 | 8.3106
|  |  | 268.8 | 11.7624 | 0.00033141 | 20.8302
|  |  | 274.4 | 5.5961 | 0.0007034 | 44.2114
|  |  | 280 | 2.9354 | 0.0013959 | 87.7369
|  |  | 285.6 | 2.0374 | 0.0024208 | 152.1577
|  |  | 291.2 | 1.2879 | 0.0047304 | 297.3218
|  |  | 296.8 | 0.8824 | 0.0087836 | 552.0786
-10R
|  |  | Temperature (K) | Viscosity (Pa x s) | phi_sat | c_sat (uM)
|  |  | 246.4 | 74.289 | 4.9698e-05 | 3.1724
|  |  | 252 | 35.3767 | 0.00010414 | 6.6479
|  |  | 257.6 | 14.3076 | 0.00025537 | 16.3013
|  |  | 263.2 | 7.4259 | 0.00053927 | 34.4232
|  |  | 268.8 | 3.8279 | 0.0010695 | 68.2671
|  |  | 274.4 | 2.2405 | 0.0020786 | 132.686
|  |  | 280 | 1.3828 | 0.0037081 | 236.6982
N2Q (-14N+14Q)
|  |  | Temperature (K) | Viscosity (Pa x s) | phi_sat | c_sat (uM)
|  |  | 257.6 | 100.2701 | 3.7226e-05 | 2.2008
|  |  | 263.2 | 47.9364 | 7.7378e-05 | 4.5747
|  |  | 268.8 | 19.8525 | 0.0001922 | 11.3629
|  |  | 274.4 | 9.6059 | 0.00041433 | 24.4953
|  |  | 280 | 5.0433 | 0.00081154 | 47.9792
|  |  | 285.6 | 2.8555 | 0.0015519 | 91.7509
|  |  | 291.2 | 1.8913 | 0.0024736 | 146.2402
|  |  | 296.8 | 1.1877 | 0.0047363 | 280.0174
|  |  | 302.4 | 1.0234 | 0.0096048 | 567.8444
NQ2G (-14N-4Q+18G)
|  |  | Temperature (K) | Viscosity (Pa x s) | phi_sat | c_sat (uM)
|  |  | 268.8 | 39.7726 | 9.3647e-05 | 6.126
|  |  | 274.4 | 20.3655 | 0.00018919 | 12.3761
|  |  | 280 | 10.8826 | 0.00036017 | 23.5613
|  |  | 285.6 | 5.2766 | 0.00075871 | 49.6322
|  |  | 291.2 | 3.2258 | 0.001307 | 85.4971
|  |  | 296.8 | 1.9095 | 0.0024227 | 158.4852
|  |  | 302.4 | 1.2649 | 0.0039748 | 260.0189
|  |  | 308 | 0.88114 | 0.0080086 | 523.8913
RK1 (-3R+3K)
|  |  | Temperature (K) | Viscosity (Pa x s) | phi_sat | c_sat (uM)
|  |  | 246.4 | 180.8387 | 2.053e-05 | 1.2399
|  |  | 252 | 56.1792 | 6.7178e-05 | 4.0572
|  |  | 257.6 | 24.7812 | 0.00015125 | 9.1346
|  |  | 263.2 | 13.6438 | 0.00028489 | 17.2059
|  |  | 268.8 | 5.9815 | 0.00067253 | 40.6172
|  |  | 274.4 | 3.5256 | 0.0011603 | 70.0771
|  |  | 280 | 2.1058 | 0.0022329 | 134.857
|  |  | 285.6 | 1.4189 | 0.0041481 | 250.521
RK2 (-6R+6K)
|  |  | Temperature (K) | Viscosity (Pa x s) | phi_sat | c_sat (uM)
|  |  | 240.8 | 58.8267 | 6.2951e-05 | 3.8266
|  |  | 246.4 | 23.1325 | 0.00016044 | 9.7527
|  |  | 252 | 11.7947 | 0.00033257 | 20.2159
|  |  | 257.6 | 5.4178 | 0.00073009 | 44.3804
|  |  | 263.2 | 3.0521 | 0.0014322 | 87.0581
|  |  | 268.8 | 1.7143 | 0.0028619 | 173.9667
S2T (-23S+23T)
|  |  | Temperature (K) | Viscosity (Pa x s) | phi_sat | c_sat (uM)
|  |  | 252 | 140.8299 | 2.6451e-05 | 1.5491
|  |  | 257.6 | 56.5364 | 6.6502e-05 | 3.8947
|  |  | 263.2 | 25.8152 | 0.00014465 | 8.4716
|  |  | 268.8 | 11.3283 | 0.00033646 | 19.7047
|  |  | 274.4 | 6.2834 | 0.00063341 | 37.0956
|  |  | 280 | 3.2528 | 0.0012765 | 74.7584
|  |  | 285.6 | 1.9852 | 0.0023412 | 137.1099
|  |  | 291.2 | 1.2648 | 0.0041744 | 244.4756
WT^-NLS
|  |  | Temperature (K) | Viscosity (Pa x s) | phi_sat | c_sat (uM)
|  |  | 257.6 | 196.0495 | 1.9248e-05 | 1.155
|  |  | 263.2 | 77.2426 | 4.9001e-05 | 2.9404
|  |  | 268.8 | 33.4995 | 0.00011204 | 6.7235
|  |  | 274.4 | 16.0297 | 0.00023666 | 14.2016
|  |  | 280 | 8.2902 | 0.00046638 | 27.9864
|  |  | 285.6 | 4.7469 | 0.00084745 | 50.8529
|  |  | 291.2 | 2.6631 | 0.0016028 | 96.1814
|  |  | 296.8 | 1.7158 | 0.0028563 | 171.3968
|  |  | 302.4 | 1.1413 | 0.0051657 | 309.9806
WT^+NLS
|  |  | Temperature (K) | Viscosity (Pa x s) | phi_sat | c_sat (uM)
|  |  | 257.6 | 321.5794 | 1.1872e-05 | 0.70612
|  |  | 263.2 | 141.7428 | 2.6303e-05 | 1.5645
|  |  | 268.8 | 48.8371 | 7.6749e-05 | 4.565
|  |  | 274.4 | 26.4045 | 0.0001433 | 8.5237
|  |  | 280 | 14.6138 | 0.00027004 | 16.0619
|  |  | 285.6 | 6.4091 | 0.00062291 | 37.0506
|  |  | 291.2 | 3.6305 | 0.0011228 | 66.7834
|  |  | 296.8 | 2.2783 | 0.0020025 | 119.1077
|  |  | 302.4 | 1.5046 | 0.0034842 | 207.2419

## 2b_Viscosity_Csat(Experimental)
Measured viscosities Vs. saturation concentrations from fit
WT+NLS |  |  |  |  | all F |  |  |  |  | all Y |  |  |  |  | all W |  |  |  |  | W- |  |  |  |  | FtoW |  |  |  |  | YtoW |  |  |  |  | Raw csat for fits
Temp (°C) | Viscosity (Pa·S) | Std Dev (Pa·S) | Fitted csat (M) | Error (M) | Temp (°C) | Viscosity (Pa·S) | Std Dev (Pa·S) | Fitted csat (M) | Error (M) | Temp (°C) | Viscosity (Pa·S) | Std Dev (Pa·S) | Fitted csat (M) | Error (M) | Temp (°C) | Viscosity (Pa·S) | Std Dev (Pa·S) | Fitted csat (M) | Error (M) | Temp (°C) | Viscosity (Pa·S) | Std Dev (Pa·S) | Fitted csat (M) | Error (M) | Temp (°C) | Viscosity (Pa·S) | Std Dev (Pa·S) | Fitted csat (M) | Error (M) | Temp (°C) | Viscosity (Pa·S) | Std Dev (Pa·S) | Fitted csat (M) | Error (M) | WT+NLS |  |  | allW |  |  | F2W |  |  | Y2W |  |  | W- |  |  | all Y |  |  | all F
26 | 1.7829 | 0.06773 | 0.00013941 | 3.4228e-05 | 6 | 8.8954 | 1.3522 | 6.1464e-05 | 1.2196e-05 | 6 | 7.548 | 1.3469 | 4.2066e-06 | 8.4384e-07 | 29 | 13.5675 | 1.7732 | 2.6962e-06 | 5.4608e-07 | 26 | 1.098 | 0.14584 | 8.3016e-05 | 4.1903e-06 | 14 | 43.0025 | 6.0261 | 1.5185e-07 | 6.4481e-08 | 10 | 90.3847 | 29.379 | 4.3942e-06 | 2.709e-06 | Measured csat (M) | Std Dev (M) | Temp (°C) | Measured csat (M) | Std Dev (M) | Temp (°C) | Measured csat (M) | Std Dev (M) | Temp (°C) | Measured csat (M) | Std Dev (M) | Temp (°C) | Measured csat (M) | Std Dev (M) | Temp (°C) | Measured csat (M) | Std Dev (M) | Temp (°C) | Measured csat (M) | Std Dev (M) | Temp (°C)
22.5 | 2.5654 | 0.19697 | 9.7817e-05 | 1.6953e-05 | 10.5 | 5.0066 | 0.50369 | 9.5231e-05 | 1.3606e-05 | 10 | 4.502 | 0.73285 | 8.2061e-06 | 8.6942e-07 | 26 | 26.9185 | 5.2848 | 1.7529e-06 | 4.4033e-07 | 22 | 3.0849 | 0.71949 | 4.996e-05 | 1.6708e-06 | 18 | 20.0063 | 2.5975 | 5.2817e-07 | 1.626e-07 | 14 | 37.3571 | 8.2927 | 7.1348e-06 | 1.4188e-06 | 1.1074e-05 | 1.0087e-06 | 4 | 1.0833e-07 | 2.4173e-08 | 16 | 4.5467e-07 | 4.3501e-08 | 16 | 4.052e-06 |  | 10 | 7.5058e-06 | 3.2299e-07 | 8 | 2.7e-06 |  | 4 | 4.94e-05 | 8.4565e-07 | 4
19 | 4.8014 | 0.59507 | 6.5615e-05 | 7.314e-06 | 13 | 2.8428 | 0.10466 | 0.00012007 | 1.2745e-05 | 14 | 2.288 | 0.24652 | 1.8723e-05 | 9.954e-07 | 22 | 73.5726 | 6.0936 | 8.1568e-07 | 2.9178e-07 | 18 | 4.2967 | 0.85424 | 2.8423e-05 | 1.6159e-06 | 22 | 12.7636 | 1.9753 | 1.4463e-06 | 3.1468e-07 | 19 | 17.9075 | 2.7173 | 1.3971e-05 | 1.2021e-06 | 1.3199e-05 | 5.0684e-07 | 8 | 2.295e-07 | 2.6163e-08 | 20 | 7.88e-07 | 5.0715e-08 | 20 | 6.9899e-06 | 5.4953e-07 | 14 | 1.0629e-05 | 2.0697e-06 | 12 | 4e-06 | 1e-07 | 6 | 6.8556e-05 | 3.6052e-06 | 6
15 | 9.9736 | 1.8026 | 3.9123e-05 | 3.2775e-06 | 16.5 | 1.7329 | 0.04498 | 0.00016216 | 1.724e-05 | 18 | 1.868 | 0.213 | 3.9413e-05 | 1.8593e-06 | [5 empty] | 14 | 7.5092 | 0.73264 | 1.5659e-05 | 1.2029e-06 | 26 | 4.4627 | 0.59164 | 3.3437e-06 | 5.0332e-07 | 23 | 6.7939 | 0.70204 | 2.3158e-05 | 1.4417e-06 | 2.1505e-05 | 8.7318e-07 | 10 | 4.0302e-07 | 1.1773e-07 | 24 | [6 empty] | 1.9906e-05 | 2.7606e-06 | 16 | 6.1e-06 | 2e-07 | 8 | 6.0118e-05 | 2.2459e-06 | 8
11 | 12.6576 | 0.80384 | 2.2031e-05 | 1.8884e-06 | 20 | 1.1581 | 0.0357 | 0.00021224 | 4.386e-05 | 22 | 1.1007 | 0.08479 | 7.4615e-05 | 8.5273e-06 | [5 empty] | 10 | 19.62 | 4.7326 | 9.1377e-06 | 7.5341e-07 | [5 empty] | 27 | 1.9744 | 0.40132 | 3.6386e-05 | 3.1511e-06 | 0.03303 | 0.00106 | 10 | 9.8413e-07 | 1.4548e-07 | 28 | 1.4898e-06 | 7.5547e-07 | 24 | 1.0289e-05 | 7.1304e-07 | 16 | 3.7855e-05 | 7.0395e-07 | 20 | 1e-05 | 7e-07 | 10 | 0.00010049 | 8.8626e-07 | 10
6 | 78.3003 | 14.9913 | 1.1246e-05 | 3.2642e-06 | 23 | 0.69281 | 0.16679 | 0.00026088 | 8.1084e-05 | [25 empty] | 2.5317e-05 | 3.9965e-07 | 12 | 2.025e-06 | 1.4213e-06 | 30 | 3.8379e-06 |  | 27 | 1.1922e-05 | 9.4345e-07 | 18 | 7.3939e-05 | 1.5406e-06 | 25 | 1.44e-05 | 4e-07 | 12 | 0.00010202 | 1.4552e-06 | 12
[35 empty] | 4.6915e-05 | 1.918e-06 | 16 | 2.4e-06 |  | 34 | 6.8734e-06 | 2.8153e-07 | 30 | 1.4597e-05 | 2.4494e-07 | 20 | 7.1e-05 |  | 27 | 2.08e-05 | 9e-07 | 14 | 0.00016462 | 1.5334e-05 | 14
[35 empty] | 7.3406e-05 | 1.6181e-06 | 20 |  |  |  | 1.002e-05 | 1.1052e-06 | 32 | 2.0444e-05 | 8.9831e-07 | 22 | 0.00012643 | 8.4659e-06 | 30 | 2.74e-05 | 1e-07 | 16 | 0.00015236 | 8.2852e-07 | 16
[35 empty] | 0.00166 |  | 30 |  |  |  | 1.7538e-05 | 4.2149e-07 | 36 | 2.6999e-05 | 7.9456e-07 | 24 | 0.000113 |  | 32 | 3.36e-05 | 0 | 18 | 0.00019 |  | 17.0743
[35 empty] | 0.00092282 |  | 36.9282 |  |  |  | 2.6069e-05 | 1.5522e-06 | 40 | 3.9342e-05 | 1.592e-06 | 28 | 0.000178 |  | 35.5 | 5.35e-05 | 8e-07 | 20 | 0.00020906 | 8.8961e-06 | 20
[44 empty] | 6.0505e-05 | 5.2531e-06 | 32 |  |  |  | 0.00014 |  | 27.3811 | 0.00045283 | 1.1891e-05 | 25
[44 empty] | 9.0221e-05 | 3.094e-06 | 36 |  |  |  | 0.000235 | 7e-06 | 30 | 0.00076 |  | 30.1426
[50 empty] | 0.0003 |  | 34.358 | 0.00113 |  | 37.78
[50 empty] | 0.000472 | 1.36e-05 | 35 | 0.00193 |  | 38.8042
[50 empty] | 0.0008897 | 1.49e-05 | 40
[37 empty] | Fitting parameters for fitting to: a * ln(x) + b | [6 empty] | Fit statistics
[37 empty] | Value | Standard Error | t-Value | Prob>¦t¦ | Dependency |  |  |  | allW | F2W | Y2W | W- | all Y | WT | all F
[35 empty] | allW | a | 5.3072 | 0.42892 | 12.3733 | 0.0002452 | 0.99382 |  |  | Number of Points | 6 | 8 | 10 | 9 | 14 | 7 | 13
[35 empty] | allW | b | 101.342 | 6.162 | 16.4462 | 8.0031e-05 | 0.99382 |  |  | Degrees of Freedom | 4 | 6 | 8 | 7 | 12 | 5 | 11
[35 empty] | F2W | a | 5.4125 | 0.29995 | 18.0447 | 1.8637e-06 | 0.98787 |  |  | Reduced Chi-Sqr | 1.4089 | 1.3657 | 0.51156 | 1.8655 | 1.3339 | 1.0123 | 2.4108
[35 empty] | F2W | b | 95.4088 | 3.7515 | 25.4319 | 2.435e-07 | 0.98787 |  |  | Residual Sum of Residual | 5.6355 | 8.1941 | 4.0925 | 13.0587 | 16.007 | 5.0613 | 26.5185
[35 empty] | Y2W | a | 8.384 | 0.24565 | 34.1305 | 5.9345e-10 | 0.99288 |  |  | R-Square(COD) | 0.97454 | 0.98191 | 0.99318 | 0.98161 | 0.99111 | 0.99287 | 0.98325
[35 empty] | Y2W | b | 113.1597 | 2.6805 | 42.2162 | 1.0924e-10 | 0.99288 |  |  | Adj. R-Square | 0.96817 | 0.97889 | 0.99233 | 0.97898 | 0.99036 | 0.99145 | 0.98173
[35 empty] | W- | a | 8.2478 | 0.42672 | 19.3285 | 2.4735e-07 | 0.98875
[35 empty] | W- | b | 105.3301 | 4.2924 | 24.539 | 4.7551e-08 | 0.98875
[35 empty] | all Y | a | 6.3508 | 0.17368 | 36.5671 | 1.1213e-13 | 0.96995
[35 empty] | all Y | b | 83.7526 | 1.7807 | 47.0341 | 5.5511e-15 | 0.96995
[35 empty] | WT | a | 7.1773 | 0.27191 | 26.3953 | 1.4589e-06 | 0.98106
[35 empty] | WT | b | 87.512 | 2.763 | 31.6727 | 5.8919e-07 | 0.98106
[35 empty] | all F | a | 9.8203 | 0.38641 | 25.4142 | 4.0362e-11 | 0.98297
[35 empty] | all F | b | 101.524 | 3.3002 | 30.763 | 5.0728e-12 | 0.98297

## 2c_FlowActivation(Computation)
| E_A (RT at T = 25 ˚C) | std E_A (RT units)
-12F+12Y (allY) | 29.0271 | 3.4148
+7F-7Y (allF) | 29.5733 | 2.2713
WT+NLS | 31.6153 | 2.8743

## 2d_FlowActivation(experiment)
Inputs for Fits |  |  |  |  | Fit Parameters from Arrhenius analysis | [6 empty] | Activation Energy (RT) | Error (RT)
WT+NLS | [6 empty] | Value | Standand Error | t-Value | Prob>¦t¦
Temp (K) | Viscosity | Std Dev | csat(M) | std dev | WT+NLS | Intercept | -49.6054 | 5.6941 | -8.7117 | 0.00095613 | WT+NLS | 50.167 | 5.5287
299 | 1.7829 | 0.06773 | 0.00013941 | 3.4228e-05 |  | Slope | 14949.7553 | 1647.5558 | 9.0739 | 0.00081772
295.5 | 2.5654 | 0.19697 | 9.7817e-05 | 1.6953e-05 | allY | Intercept | -32.9513 | 2.6594 | -12.3905 | 0.00113 | allY | 32.6997 | 2.5597
292 | 4.8014 | 0.59507 | 6.5615e-05 | 7.314e-06 |  | Slope | 9744.4962 | 762.7992 | 12.7746 | 0.00103
288 | 9.9736 | 1.8026 | 3.9123e-05 | 3.2775e-06 | allF | Intercept | -42.3379 | 1.6018 | -26.4315 | 1.2177e-05 | allF | 41.7094 | 1.5462
284 | 12.6576 | 0.80384 | 2.2031e-05 | 1.8884e-06 |  | Slope | 12429.3943 | 460.7775 | 26.9748 | 1.1229e-05
279 | 78.3003 | 14.9913 | 1.1246e-05 | 3.2642e-06 | allW | Intercept | -68.7781 | 1.4506 | -47.4121 | 0.01343 | allW | 72.3325 | 1.4537
[6 empty] | Slope | 21555.0893 | 433.1993 | 49.7579 | 0.01279
allY
Temp (K) | Viscosity | Std Dev | csat(M) | std dev
279 | 7.548 | 1.3469 | 4.2066e-06 | 8.4384e-07
283 | 4.502 | 0.73285 | 8.2061e-06 | 8.6942e-07
287 | 2.288 | 0.24652 | 1.8723e-05 | 9.954e-07
291 | 1.868 | 0.213 | 3.9413e-05 | 1.8593e-06
295 | 1.1007 | 0.08479 | 7.4615e-05 | 8.5273e-06
allF
Temp (K) | Viscosity | Std Dev | csat(M) | std dev
279 | 8.8954 | 1.3522 | 6.1464e-05 | 1.2196e-05
283.5 | 5.0066 | 0.50369 | 9.5231e-05 | 1.3606e-05
286 | 2.8428 | 0.10466 | 0.00012007 | 1.2745e-05
289.5 | 1.7329 | 0.04498 | 0.00016216 | 1.724e-05
293 | 1.1581 | 0.0357 | 0.00021224 | 4.386e-05
296 | 0.69281 | 0.16679 | 0.00026088 | 8.1084e-05
allW
Temp (K) | Viscosity | Std Dev | csat(M) | std dev
302 | 13.5675 | 1.7732 | 2.6962e-06 | 5.4608e-07
299 | 26.9185 | 5.2848 | 1.7529e-06 | 4.4033e-07
295 | 73.5726 | 6.0936 | 8.1568e-07 | 2.9178e-07